## 3-2. 평가(시험)
3-2. 평가내용-시험
차시 | 문항유형 | 문항번호 | 평가문항 | [5 empty] | 정답 및 해설 |  | 채점기준 | 배점 | 문항출제목표 (※서술형 문항만 기재) | NCS 능력단위 분류번호 및 능력단위 명 | NCS 능력단위 요소 분류번호 및 능력단위요소 명
|  |  | 문제 | 보기1 | 보기2 | 보기3 | 보기4 | 보기5 | 정답 | 해설
1 | 선다형 | 1 | What is a space's refrigeration load? | The amount of thermal energy (heat) entering into or being generated within a space | The weight of the refrigerated space | The desired temperature of the space | The amount of available refrigeration capacity |  | 1 | Space's refrigeration load is the amount of thermal energy (heat) entering into or being generated within a space. | 정오답 | 5
1 | 선다형 | 2 | Which is the correct explaination of refrigeration? | Transferring temperature from a low heat space to a high heat space | Transferring heat from a high temperature space to a low temperature space | Transferring heat from a low temperature space to a high temperature space | Transferring cold energy into a space |  | 3 | The process of refrigeration means transferring heat from a low temperature space to a high temperature space. | 정오답 | 5
1 | 선다형 | 3 | Which is the correct defintion of a refrigerator's Coefficient of Performance? | The rate of work input to the compressor divided by the rate of heat transfer to the evaporator | The rate of heat transfer to the evaporator divided by the rate of work input to the compressor | The rate of heat transfer to the condenser divided by the rate of work input to the compressor | The rate of work input to the compressor divided by the rate of heat transfer to the condenser |  | 2 | A refrigerator's coefficient of performance defines the rate of heat transfer to the evaporator divided by the rate of work input to the compressor. | 정오답 | 5
1 | 선다형 | 4 | Which is the most common refrigeration cycle? | Vapor compression cycle | Liquid compression cycle | Absoprtion cycle | Adsorption cycle |  | 1 | The most common refrigeration cycle is Vapor compression cycle. | 정오답 | 5
1 | 선다형 | 5 | Which of the following is not one of the 4 main components of a vapor compresssion refrigeration cycle? | Compressor | Pump | Evaporator | Condenser |  | 2 | Pump is not the main component of a vapor compresssion refrigeration cycle. | 정오답 | 5
1 | 선다형 | 6 | If a refrigerator has a coefficient of performance value of 1, which of the following is true? | No heat is being transferred from the low temperature space. | No power is being used to drive the refrigerator. | No heat is being transferred to the high temperature space. | The compressor will output work. |  | 1 | If a refrigerator has a coefficient of performance value of 1, no heat is being transferred from the low temperature space. | 정오답 | 5
1 | 선다형 | 7 | If the energy contained within a space is constant, which of the following must be true? | No energy is being transferred into the space. | No energy is being removed from the space. | The rates of energy transfer into and out of the space are equal. | Energy is being generated within the space. |  | 3 | If the energy contained within a space is constant, the rates of energy transfer into and out of the space are equal. | 정오답 | 5
2 | 선다형 | 8 | What is psychrometry? | The study of humid air | The study of dry air | The study of pure air | The study of cold air |  | 1 | The study of humid air is called psychrometry. | 정오답 | 5
2 | 선다형 | 9 | For an air water mixture, which is the correct definition of the humidity ratio? | The mass of dry air in mixture divided by the total mass of the mixture | The actual mass of water vapor divided by the maximum amount of water in mixture | The mass of water vapor in mixture per kilogram of dry air | The actual mass of air divided by the maximum amount of air in mixture |  | 3 | For an air water mixture, the humidity ratio is defined as the mass of water vapor in mixture per kilogram of dry air. | 정오답 | 5
2 | 선다형 | 10 | Which of the following is true for lines of constant humidity on a standard psychrometric chart? | They are drawn as horizontal lines. | They are drawn as vertical lines. | They are drawn as curves. | They are never included. |  | 1 | On a standard psychrometric chart lines of constant humidity are drawn as horizontal lines. | 정오답 | 5
2 | 선다형 | 11 | The enthalpy of humid air is equivalent to which of the following? | The enthalpy of dry air | The enthalpy of water vapor in the air | The sum of dry air and water vapor enthalpy | The enthalpy of nitrogen |  | 3 | The enthalpy of humid air is equal to the sum of dry air and water vapor enthalpy. | 정오답 | 5
2 | 선다형 | 12 | On the psychrometric chart, the 'saturation line' represents which of the following? | 100% relative humidity | 0% relative humidity | Constant humidity ratio | Constant pressure |  | 1 | On the psychrometric chart, the 'saturation line' represents 100% relative humidity. | 정오답 | 5
2 | 선다형 | 13 | For an air water mixture, which is the correct definition of the the relative humidity? | The mass of water vapor in mixture per kilogram of dry air | The actual mass of air divided by the maximum amount of air in mixture | The mass of dry air in mixture divided by the total mass of the mixture | The actual mass of water vapor divided by the maximum amount of water in mixture |  | 4 | For an air water mixture, the relative humidity is defined as the actual mass of water vapor divided by the maximum amount of water in mixture. | 정오답 | 5
2 | 선다형 | 14 | The values on a typical psychrometric chart are measured at and valid for which of the following? | A wide range of atmospheric pressures | Any mixture of two substances | A single atmospheric pressure | Any atmospheric pressure |  | 3 | The values on a typical psychrometric chart are measured at and valid for a single atmospheric pressure. | 정오답 | 5
3 | 선다형 | 15 | Which of the following refers to freezing product by pressing it between flat refrigerated plates? | Contant freezing | Immersion freezing | Quick freezing | Freeze drying |  | 1 | Freezing product by pressing it between flat refrigerated plates is called contant freezing. | 정오답 | 5
3 | 선다형 | 16 | Which of the following is the driving force that removes moisture from fresh produce into surrounding air? | A difference of vapor pressure | A difference of temperature | A difference of total pressure | A difference of color |  | 1 | The driving force that removes moisture fresh produce into surrounding air is a difference of vapor pressure. | 정오답 | 5
3 | 선다형 | 17 | Which of the following is true about freezing fresh produce? | The product taste generally imporves. | The product lifespan generally increases. | Product appearance gnerally improves. | Product texture generally improves. |  | 2 | For freezing fresh produce, the product lifespan generally increases. | 정오답 | 5
3 | 선다형 | 18 | Which of the following refers to the process that reduces a liquid food product to a dry powder? | Immersion freezing | Contant freezing | Freeze drying | Quick freezing |  | 3 | Reducing a liquid food product to a dry powder typically requires a process called freeze drying. | 정오답 | 5
3 | 선다형 | 19 | Which of the folllowing is true when considering food products entering storage? | Product temperature should be lower than storage temeprature. | Product temperature should be higher than storage temeprature. | Product temperature should be nearly equal to storage temperature. | Product temperature and storage temperature don't affect product quality. |  | 3 | When considering food products entering storage, product temperature should be nearly equal to storage temperature. | 정오답 | 5
3 | 선다형 | 20 | Which of the following refers to freezing product by surrouding the product with a refrigerated fluid? | Quick freezing | Freeze drying | Contant freezing | Immersion freezing |  | 4 | Freezing product by surrouding the product with a refrigerated fluid is called immersion freezing. | 정오답 | 5
3 | 선다형 | 21 | Drip loss refers to which of the following? | Slowly losing heat from a product | The loss of refrigerant from a refrigeration system | The dripping of water condensate that may occur on an evaporator | The loss of water from produce or meat that occurs when the product is thawed |  | 4 | Drip loss refers to the loss of water from produce or meat that occurs when the product is thawed. | 정오답 | 5
4 | 선다형 | 22 | Which of the following is defined as the amount of thermal energy that must be removed to reduce a product's temperature to some desired value? | The product cooling load | Product load property | The product specific heat | The product enthalpy |  | 1 | The amount of thermal energy that must be removed to reduce a product's temperature to some desired value is called the product cooling load. | 정오답 | 5
4 | 선다형 | 23 | The latent heat removed during condensation of a substance is found from the product of which of the following? | Substance mass and latent heat of vaporization | Substance mass and latent heat of fusion | Substance temperature and latent heat of vaporization | Substance temperature and latent heat of fusion |  | 1 | The latent heat removed during condensation of a substance is found from the product of substance mass and latent heat of vaporization. | 정오답 | 5
4 | 선다형 | 24 | The total specific heat of an unfrozen food product may be calculated by which of the following? | Summing the specific heat of each food component | Summing the product of specific heat and mass fraction of each food component | Summing the mass fraction of each food component | Summing the product of enthalpy and mass fraction of each food component |  | 2 | The total specific heat of an unfrozen food product may be calculated by summing the product of specific heat and mass fraction of each food component. | 정오답 | 5
4 | 선다형 | 25 | Which of the following is defined as the amount of energy, per kilogram of pure substance, that must be removed to change the substance from a saturated vapor to a saturated liquid? | The latent heat of fusion | The latent heat of enthalpy | The latent heat of energy | The latent heat of vaporization |  | 4 | The amount of energy, per kilogram of pure substance, that must be removed to change the substance from a saturated vapor to a saturated liquid is called the latent heat of vaporization. | 정오답 | 5
4 | 선다형 | 26 | What happens to a product's temperature when sensible heat is removed from the product? | It increases. | It decreases. | It stays the same. | It is unknown. |  | 2 | When sensible heat is removed from a product, its temperature decreases. | 정오답 | 5
4 | 선다형 | 27 | Which of the following is defined as the amount of heat that must be added to or removed from 1kg of substance to increase or decrease the temperature by 1℃? | The cooling load | The load property | Specific heat | Enthalpy |  | 3 | The amount of heat that must be added to or removed from 1kg of substance to increase or decrease the temperature by 1℃ is called specific heat. | 정오답 | 5
4 | 선다형 | 28 | The latent heat removed during freezing of a substance is found from the product of which of the following? | The substance temperature and latent heat of vaporization | The substance temperature and latent heat of fusion | The substance mass and latent heat of vaporization | The substance mass and latent heat of fusion |  | 4 | The latent heat removed during freezing of a substance is found from the product of substance mass and latent heat of fusion. | 정오답 | 5
5 | 선다형 | 29 | The transfer of energy as heat requires which of the following? | Matter | A temperature difference | A pressure difference | A mass difference |  | 2 | The transfer of energy as heat requires temperature difference. | 정오답 | 5
5 | 선다형 | 30 | The transfer of kinetic energy between molecules of matter is commonly called which of the following? | Conduction | Convection | Radiation | Bumper cars |  | 1 | The transfer of kinetic energy between molecules of matter is commonly called conduction. | 정오답 | 5
5 | 선다형 | 31 | The heat transfer rate through a solid substance layer decreases inversely to the which of the following? | Temperature difference across the layer | Thermal conductivity | Cross section area | Layer thickness |  | 4 | The heat transfer rate through a solid substance layer decreases inversely to the layer thickness. | 정오답 | 5
5 | 선다형 | 32 | Considering a 3cm thick layer, which of the following would serve well as insulation? | An aluminium layer | A stainless steel layer | A copper layer | A layer of glass wool |  | 4 | Considering a 3cm thick layer, a layer of glass wool would serve well as insulation. | 정오답 | 5
5 | 선다형 | 33 | Which of the following best represents the heat transfer characteristics of a composite material? | Conductance | Thermal conductivity | Material thickness | Material mass |  | 1 | The heat transfer characteristics of a composite material are best represented by the conductance. | 정오답 | 5
5 | 선다형 | 34 | The thermal resistance of a layer is defined by which of the following? | The product of conductance and cross section area | The product of thermal conductivity and cross section area | The inverse of the product of conductance and cross section area | The inverse of the product of thermal conductivity and cross section area |  | 3 | The thermal resistance of a layer is defined by the inverse of the product of conductance and cross section area. | 정오답 | 5
5 | 선다형 | 35 | The heat transfer rate through a solid substance layer decreases linearly with which of the following? | Layer thickness | Temperature difference across the layer | The maximum temperature in the substance | Specific heat |  | 2 | The heat transfer rate through a solid substance layer decreases linearly with temperature difference across the layer. | 정오답 | 5
6 | 선다형 | 36 | Which of the following will occur when an opening exists between a refrigerated space and a warmer space? | Cold air will flow out and warm air will flow into the refrigerated space. | Warm air will flow out and cold air will flow into the refrigerated space. | Air flow will between spaces may not occur. | Only warm air will flow into the refrigerated space. |  | 1 | When an opening exists between a refrigerated space and a warmer space, cold air will flow out and warm air will flow into the refrigerated space. | 정오답 | 5
6 | 선다형 | 37 | The flow of air through an opening between two spaces at different temperatures is mainly due to a difference in which of the following? | Elevation | Mass | Humidity | Pressure |  | 4 | The flow of air through an opening between two spaces at different temperatures is mainly due to a difference in pressure. | 정오답 | 5
6 | 선다형 | 38 | The rate of infiltration into a refrigerated space depends on which of the following? | Temperature in the refrigerated space | The elevation of the opening | The volume of the space | The difference in air density inside and outside the room |  | 4 | The rate of infiltration into a refrigerated space depends on the difference in air density inside and outside the room. | 정오답 | 5
6 | 선다형 | 39 | Infiltration load may be reduced by doing which of the following? | Limiting the amount of time doors are opened | Opening doors more often. | Installing a fan pointing outward from the space at the top of the doorway | Installing a fan pointing into the space at the top of the doorway |  | 1 | Infiltration load may be reduced by limiting the amount of time doors are opened. | 정오답 | 5
6 | 선다형 | 40 | Air curtains may not function properly under which of the following conditions? | The outside temperature is much higher than the inside temperature. | The 'air curtain' does not reach the floor due to insufficient velocity. | The inside and outside temperatures are nearly the same. | The air in the space has a high relative humidity. |  | 2 | Air curtains may not function properly when the 'air-curtain' does not reach the floor due to insufficient velocity. | 정오답 | 5
6 | 선다형 | 41 | Which is not true about loading docks? | They reduce infiltration load. | They protect frozen product from increasing in temperature. | They are typically at a temperature in between the ambient and refrigerated space temperature. | They never require additional refrigeration capacity. |  | 4 | Loading docks require additional refrigeration capacity. | 정오답 | 5
6 | 선다형 | 42 | Which of the following describes the composition of the infiltration load? | The sensible load only | The latent load only | The sensible and latent heat load | The the work of moving air |  | 3 | The infiltration load is composed of sensible and latent heat load. | 정오답 | 5
7 | 선다형 | 43 | Which of the following describes the transformation of some form of energy into thermal energy? | Heat transfer | Heat generation | Energy transfer | Energy generation |  | 2 | The transformation of some form of energy into thermal energy is called heat generation. | 정오답 | 5
7 | 선다형 | 44 | Which of the following statements is true according to the first law of thermodynamics? | Energy can be destroyed and can change forms. | Energy cannot be destroyed, but can change forms. | Energy cannot be destroyed and cannot change forms. | Energy can be destroyed, but cannot change forms. |  | 2 | The first law of thermodynamics states that energy cannot be destroyed, but can change forms. | 정오답 | 5
7 | 선다형 | 45 | In an electic fan, all energy input to the fan will eventually be dissipated to the surrounding air as which of the following? | Velocity | Sound | Pressure | Heat |  | 4 | In an electic fan, all energy input to the fan will eventually be dissipated as heat to the surrounding air. | 정오답 | 5
7 | 선다형 | 46 | During periods of low activity, such as at night, a refrigerated facility may typically do which of the following? | Switch off all evaporator coils. | Switch off some evaporator coils. | Continue functions as during high activity periods. | Sitch on extra evaporators. |  | 2 | During periods of low activity, such as at night, a refrigerated facility may typically switch off some evaporator coils. | 정오답 | 5
7 | 선다형 | 47 | Which is not an internal heat source in a refrigerated space? | Evaporator fans | Condenser fans | Lights | Powered equipment |  | 2 | Condenser fans are not the internal heat source in a refrigerated space. | 정오답 | 5
7 | 선다형 | 48 | Humans in a refrigerated space will typically release more heat to the surroundings if air temperature does which of the following? | Decreases. | Increases. | Remains the same. | None. Humans don't release heat. |  | 1 | Humans in a refrigerated space will typically release more heat to the surroundings if air temperature decreases. | 정오답 | 5
7 | 선다형 | 49 | Human presence in a refrigerated space typically does which of the following? | Increases air pressure. | Decreases air temperature. | Increases humidity. | Decreases humidity. |  | 3 | Human presence in a refrigerated space typically increases humidity. | 정오답 | 5
8 | 선다형 | 50 | Frost may form on an evaporator by which of the following mechanisms? | Condensation | Evaporation | Absorbtion | Sublimation |  | 1 | Frost may form on an evaporator by condensation. | 정오답 | 5
8 | 선다형 | 51 | Frost typically forms on which of the following? | The compressor | The evaporator | The condenser | The pump |  | 2 | Frost typically forms on the evaporator. | 정오답 | 5
8 | 선다형 | 52 | Which methods of defrost allow heat to quickly penetrate into inner sections of the coil? | Isolation defrost | Cold air defrost | Electric heater defrost | Warm air defrost |  | 3 | Electric heater defrost is the method of defrost allow heat to quickly penetrate into inner sections of the coil. | 정오답 | 5
8 | 선다형 | 53 | The defrost load is defined as which of the following? | The total mass of frost on all refrigerated surfaces | The total weight of frost on all refrigerated surfaces | The amount of energy that must be added to the refrigerated space during defrost | The amount of energy that is carried away by melted frost |  | 3 | The defrost load is the amount of energy that must be added to the refrigerated space during defrost. | 정오답 | 5
8 | 선다형 | 54 | Frost formation may be avoided by doing which of the following? | Decreasing the evaporator temperature | Decreasing moisture infiltration | Decreasing evaporator surface area | Decreasing evaporator fin spacing |  | 2 | Frost formation may be avoided by decreasing moisture infiltration. | 정오답 | 5
8 | 선다형 | 55 | Which is typically the most efficient method of defrost? | Hot gas defrost | Electric heater defrost | Warm air defrost | Cold air defrost |  | 1 | Hot gas defrost is typically the most efficient method of defrost. | 정오답 | 5
8 | 선다형 | 56 | Which of the following is an effect of frost formation? | Reduced risk to workers | Increased air flow rate through the evaporator | Increased performance of the evaporator | Possible damage to the evaporator |  | 4 | Frost formation effects on possible damage to the evaporator. | 정오답 | 5
9 | 선다형 | 57 | Which of the following is a typical key feature of a dehumidifying refrigeration system? | Very low temperature evaporator coil | Air reheating | High velocity fans | High flow rate refrigerant pumps |  | 2 | The key feature of a dehumidifying refrigeration system is typically air reheating. | 정오답 | 5
9 | 선다형 | 58 | If reheat is not used for dehumidfying, then the evaporator coil temperature must be at the intersection of the load ratio line and which of the following? | The desired temperature line | The 0% relative humidity line | The saturation (100% relative humidity) line | The desired temperature line |  | 3 | If reheat is not used for dehumidfying, then the evaporator coil temperature must be at the intersection of the load-ratio line and the saturation(100% relative humidity) line. | 정오답 | 5
9 | 선다형 | 59 | Which of the following is the structure damaging expansion of water under a floor slab? | Frost heave | Frost push | Frost bomb | Frost bubble |  | 1 | The structure damaging expansion of water under a floor slab is called frost heave. | 정오답 | 5
9 | 선다형 | 60 | Frost heave may be prevented by doing which of the following? | Installing air vent pipe in the ground to circulate warm air | Installing heating pads on the refrigerated space floor | Circulating cold glycol through pipes in the concrete slab | Installing heating wires in the wall of the building |  | 1 | Frost heave may be prevented by installing air-vent pipe in the ground to circulate warm air. | 정오답 | 5
9 | 선다형 | 61 | Living produce release heat after harvest due to which of the following? | Inspiration | Respiration | Reparation | Exhaustation |  | 2 | Living produce release heat after harvest due to a process called respiration. | 정오답 | 5
9 | 선다형 | 62 | The heat of respiration typically increases with which of the following? | Decreasing pressure | Decreasing temperature | Increasing pressure | Increasing temperature |  | 4 | The heat of respiration typically increases with increasing temperature. | 정오답 | 5
9 | 선다형 | 63 | Fruits that ripen in storage will typically exhibit which of the following? | No respiration heat | An increasing rate of respiration heat | A decreasing rate of respiration heat | A constant rate of respiration heat |  | 2 | Fruits that ripen in storage will typically exhibit an increasing rate of respiration heat. | 정오답 | 5